## Pipe line estimate as per CSSR
Ground Water Pooling and Sharing Pipe line Network Under APDMP supported by IFAD and DoA AP
DPMU |  | ATMA | LFA | APMASS
Name of the FA: |  | Jana Jahuruti | Mandal: | Tankal |  | District: | Anantapur
Name of the FPO and A/C No: |  | Rathnagiri Raithu Uthpathidharrulu Macs.Ltd A/c :APGB 91097916658 nalagutlapalli | Name of the Cluster: |  |  | Rathnagiri
Name of the water sharing group: Kotthegili Ummadi Neeti Yajamanya Sangham
Village: |  | Mc Thanda | Grampanmchyat: |  |  | Geemae Naik Thanda
Total Area in acre | Water Source (BORE WELL in Nos) | Survey No: 1183/1.2011/2,2023,2024, 2019,2024/4,2026/1,2023,2,022 | Other sources | Energy (Tick "√") | Service connection (Yes) | Service connection (No)
64 | 10 |  | 0 | 0 | 10 | 0
Note : 1.Quantities enter as per site condition & actual measurement for preparation of of estimation 2. Rate applied for estimation CSSR,RSSR and APMIP Rates circular
Coloured cells shall be input data enter manually
Estimation of Pipe line
S.No | SS INO | ITEM | SIZE in mm | UNIT | Qty | Unit Cost (Rs) | Amount (Rs) | APDMP Share Rs. | Farmers share Rs. | No of pipes
A | CSSR Year 2018-19, PH page no 67 Item no 20 SOR for PVC pipes | Manufacture and supply of and delivery of Unplasticised PVCs pipes for potable water supplies conforming to IS 4985/2000 (third revision) with bell ends (socket) as per specification in lght grey/Natuaral Ivory Grey/ any other color (except white) inclussive of transportation to the sub divisional stores anywhere in AP excluding excise duty and sales tax etc.
i |  | Pvc pipe 140mm *6kg/cm2 | 140 | Mts | 0 | 380 | 0 | 0 | 0 | 0
ii |  | Pvc pipe 110mm *6kg/cm2 | 110 | Mts | 738 | 231 | 170478 | 170478 | 0 | 123
iii |  | Pvc pipe 90mm *6kg/cm2 | 90 | Mts | 840 | 160 | 134400 | 134400 | 0 | 140
iv |  | PVC pipe 75mm 6k/cm2 | 75 | Mts | 348 | 111 | 38628 | 38628 | 0 | 58
v |  | Pvc pipe 110mm *4kg/cm2 | 110 | Mts | 0 | 162 | 0 | 0 | 0 | 0
vi |  | Pvc pipe 90mm *4kg/cm2 | 90 | Mts | 792 | 112 | 88704 | 88704 | 0 | 132
vii |  | Pvc pipe 75mm *4kg/cm2 | 75 | Mts | 1248 | 81 | 101088 | 101088 | 0 | 208
viii |  | PVC pipe 25mm of 10kg/cm2 | 25 | Mts | 12 | 24 | 288 | 288 | 0 | 2
A |  | PVC Pipes sub total amount Rs. |  | Mts | 3978 |  | 533586 | 533586 | 0 | 663
|  | Add GST |  |  |  | 12% | 64030.32 | 64030.32 | 0
|  | Total |  |  |  |  | 597616.32 | 597616.32 | 0
S.No | SS INO | ITEM | SIZE in mm | UNIT | Qty | Unit Cost (Rs) | Amount (Rs) | APDMP Share Rs. | Farmers share Rs.
B | Pipe line controle fitting material
1 | APMIP GORt.NO.1157 item no 29 | Set of PVC / Nylan Air Release Valve. | 1" | No's | 15 | 337 | 5055 | 5055 | 0
2 | Vide page no 114 of Building Sor 2018-19,WS Item Sl.No.250,251 Item code BMW-F.39 and 40 respectively | Supply and fixing of Horizontal check valve ( Non-Return Valve) made up of gun metal heavy duty as per IS 778,I class 50mm NB size including of material cost and labour charges for finished item of work (2990+112=3102) | 50mm | No's | 10 | 2660 | 26600 | 26600 | 0
3 | CSSR year 2018-19 , Vide page no 141,SoR building WS Item Sl.no. 1003,1004 BMW-I.409,410 respectively | Supply of PPR ball valve confirming to DIN standards 8077/8092 | 75 | No's | 8 | 1382 | 11056 | 11056 | 0
4 |  |  | 90 | No's | 10 | 1975 | 19750 | 19750 | 0
5 | vide page no 82 of CSSR Year 2018-19,PHI 29. SoR for Valves confirming to IS for normal usage SL. No. 2 | Supply ,delivery of DI double flanged short/ long body or Wafer lug type Butterfly valve confirming to IS 13095/1991 (with up to dateamendments if any) manually operated having body disc with DI shaft,seeting ring internal fastenings with stainless steel (IS:6603) external bolting with carbon steel seat with nitrile or EPDM rubber and a test presure of 2.5MPa excluding of transportation and taxes etc. | 100 | No's | 1 | 16280 | 16280 | 16280 | 0
6 |  |  | 150 | No's | 0 | 23980 | 0 | 0 | 0
7 | vide page no 82 of CSSR Year 2018-19,PHI 29. SoR for Valves confirming to IS for normal usage SL. No. 3 | Supply, delivery of D.I. double flanged swing check type reflux valves (Non return valves) of confirming to IS 5312/Part 1&2 /1984 (with amendments up to date if any) having body cover door,bearing holder with D.I; hinge pin door pin, door suspension pin with stainless steel (IS 6603); Body seat ring door face ring bearing bushes plugs for hing pin with leaded Tin Bronze (IS318) bolts,nuts with carbon steel gaskets with rubber hinges with cast steel test pressure of 1Mpa excluding of transportation and taxes etc.. complete | 100 | No's | 0 | 15180 | 0 | 0 | 0
8 |  |  | 150 | No's | 0 | 21780 | 0 | 0 | 0
9 | As JAIN Irrigation Pvt.Ltd rate Sep 2018 | Set of HDPE outlet (HDPE pipe connecting nipple, end plug with GI chain link latches and all necessary fitting materials) | 75 | No's | 30 | 856 | 25680 | 25680 | 0
|  | Sub total of Fitting materials |  |  |  |  | 104421 | 104421 | 0
C | Vide page no 121 of Building Sor 2018-19,WS Item Sl.No.486, Item code BMW-G.152 | Labour charges for laying , fixing and commissioning of the PVC pipes including couplers / bends / Tees etc any diameter including fixing necessary fittings like bends , plugs couplers junctions tees etc with solvent jointing as per standard practice |  | 1 Rmt | 3632 | 70 | 254240 | 127120 | 127120
D |  | VAT |  |  |  | 12% | 27784.92 | 27784.92
E |  | Service tax |  |  |  | 18% | 22881.6 | 22881.6
F |  | Add for LS transportation |  |  |  | 5% | 44612.35 | 44612.35
G |  | LS for unfore seen item of works and over heads |  |  |  | 0.5% | 4461.235 | 4461.235
H |  | LS for rounding off fig |  |  |  |  | 515 | 515
|  | Grand Total |  |  |  |  | 458916.105 | 331796.105 | 127120

## Detailed estimation of Civil
Civil works for Ground water pooling pipe line network under APDMP program supported by IFAD and DoA, AP
Name of thePFA (NGO):Jana Jagruthi |  | Name of the mandal: |  | Tanakal
Name of the village : M C Thanda |  | Name of the GP: |  | Geemae Naik Tanda
Name of the water sharing group: Kotthegili Ummadi Neeti Yajamanya Sangham
Note : Donot touch the Green coloured cells shall calculate aoutomatic
Sl. No | Desrscription of work | Pipe line (Main / Sub main) Chainage | Lenegth in meters | Width in meter | Depth in meters | Total quantity
1 | Eart work excavation for pipe line trench by machine in all types of soils including boulders up to 0.30meter dia except hard stone rock
a | Ordinary soils |  | 0 | 0.6 | 0.75 | 0
b | Hard gravel soils |  | 1621 | 0.6 | 0.75 | 729.45
c | Soft disintegrated rocks |  | 498 | 0.6 | 0.75 | 224.1
d | Hard rocks |  | 251 | 0.6 | 0.75 | 112.95
1.1 | Earth work excavation in hard rock boulders above 0.30 and up to 0.90 m diameter for field channel initial lead of 10 meters and lift 2m by Hydraulic machine excavator |  | 251 | 0.6 | 0.75 | 112.95
2 | Eart work excavation for pipe line trench by manual labour the different type of soils
a | Ordinary soils |  | 0 | 0.6 | 0.75 | 0
b | Hard gravel soils |  | 1028 | 0.6 | 0.75 | 462.6
c | Soft disintegrated rocks |  | 0 | 0.6 | 0.75 | 0
d | Hard rocks |  | 0 | 0.6 | 0.75 | 0
| Sub total |  | 3649
3 | Collection and supply of filling sand
a | Soft soils like Black and red clayee soils |  | 0 | 0.6 | 0.1 | 0
b | Soft Disintegrated rocks (SDR) |  | 498 | 0.6 | 0.1 | 29.88
d | Hard Rock up to 0.30 m dia boulders |  | 251 | 0.6 | 0.1 | 15.06
e | Hard rock 0.30 to 0.60 m dia boulders |  | 251 | 0.6 | 0.1 | 15.06
4 | Collection and supply of soil for filling of pipe line trench where the hard rock streche |  | 502 | 0.6 | 0.7 | 210.84
5 | Refilling of trench with using filling sand under pipe line bed |  | 1000 | 0.6 | 0.1 | 60
6 | Refilling of pipe line trench with using excavated soils by machine |  | 2370 | 0.6 | 0.7 | 995.4
7 | Refilling of pipe line trench with using excavated soils by manual labour |  | 1530 | 0.6 | 0.7 | 642.6

## Civil work estimate
Ground Water Pooling and Sharing Pipe line Network Under APDMP supported by IFAD and DoA AP
DPMU |  | ATMA | LFA | APMAS
Name of the FA: |  | Jana Jaguruti | Mandal: | Tankal |  | District: | Anantapur
Name of the FPO and A/C No: |  | Rathnagiri Raithu Uthpathidharrulu Macs.Ltd A/c :91097916658 | Name of the Cluster: |  |  | Rathnagiri
Name of the water sharing group: Kotthegili Ummadi Neeti Yajamanya Sangham
Village: |  | M.C. Tanda | Grampanchyat: |  |  | Geemae Naik Thanda
Note : Do not touch the green colour filled cells in the sheet
Fill the data manually
Abstract estimation
Sl. No. | SSID NO | Description of work | Quantity | Units | Unit rate | Amount (Rs.) | DOA share amount (Rs.) | CBO share amount (Rs.)
1.1 | IRR-CAW 1-2( I&CAD SSR 2018-19) S.No. 99 | Earth work excavation in all types of soils including boulders up to 0.30 m diameter for field channel initial lead of 10 meters and lift 2m by Hydraulic machine excavator | 1066.5 | 1 cum | 78.1 | 83293.65 | 83293.65
1.2 | IRR-CAW 1-4(I&CAD SSR 2018-19) S. No. 101 | Earth work excavation in Hard disintegrated rock boulders removal 0.30 and up to 0.60 m dia meter for field channel initial lead of 10 meters and lift 2m by Hydraulic machine excavator | 112.95 | 1 cum | 128 | 14457.6 | 14457.6
2.1 | RSSR 2018-19/sl.no. 6.b. category ii | Earth work excavation in ordinary soft soils including initial lead of 10 m and lift 2m by manual labour in crop fields | 0 | 1 cum | 197 | 0 | 0
2.2 | RSSR 2018-19/sl.no. 7.b. category ii | Earth work excavation in hard gravelly soils including initial lead of 10 m and lift 2m by manual labour in crop fields | 462.6 | 1 cum | 221.57 | 102498.282 | 102498.282
2.3 | RSSR 2018-19/sl.no.8.b category ii | Earth work excavation in soils mixed with sotne boulders including initial lead of 10 m and lift 2m by manual labour in crop fields | 0 | 1 Cum | 216.68 | 0 | 0
2.4 | RSSR 2018-19/ sl.no. 9.b category ii | Earth work excavation in soft disintgratd rocks removal by crow bars and pickaxe for trenching of pipe line | 0 | 1 Cum | 262.64 | 0 | 0
3 | RSSR 2016-17/ 50% of sl.no. 6& 14 category iii | Supply of a carted earth with in the beyond 50 meters and up to 1 km distance for filling of trench | 210.84 | 1 cum | 281.45 | 59340.918 | 59340.918
4 | As per item no 27 (b) of material of I&CAD-cssr2015-16 and transportation as per RSSR 2013-14 | Supply of filling sand with 5km lead including cost and conveyance of material | 60 | 1 cum | 224.95 | 13497 | 13497
5 | SOR 2018-19 SS Item no 83 BWM-B-06,Page no 105 | Construction of inspection chamber with brick masonry in CM(1:6)prop up to 914.4 mm deep with light weight 457x457 CI frame and cover up to 20kg weight. | 4 | each | 3238 | 12952 | 12952
6 | RSSR 2016-17/ 50% of sl.no. 6 category ii | Refilling of pipe line trench with using filling sand by manual labour | 60 | 1 cum | 98.5 | 5910 | 0 | 5910
7 | IRR-CAW 1-2( I&CAD SS Data CSSRR 16-16) rate 50% | Refilling of pipe line trench with using excavated soils like Hard gravel soils by machine | 995.4 | 1 cum | 33.85 | 33694.29 | 0 | 33694.29
8 | RSSR 2016-17/ 50% of sl.no. 6 category ii | Refilling of pipe line trench with using excavated soils like ordinary and Hard gravel soils by manual labour in crop fields | 642.6 | 1 cum | 98.5 | 63296.1 | 0 | 63296.1
|  | Sub total |  |  |  | 388939.84 | 286039.45 | 102900.39
9 |  | LS for un fore seen item of work |  |  | 2% | 7943.7968 | 7943.7968
10 |  | LS for rounding off the fig |  |  |  | 686 | 686
|  | Total estimation amount Rs. |  |  |  | 397569.6368 | 294669.2468 | 102900.39

## Abstract
Consolidation of the proposal
Sl. No. | Work details | Estimate budget (Rs.) | Source of fund
|  |  | DoA Share (Rs.) | Farmer Share (Rs) | % over DoA
1 | Civil work | 397569.6368 | 294669.2468 | 102900.39 | 34.9206
2.1 | Pipe line work- PVC pipes | 597616.32 | 597616.32 | 0 | 0
2.2 | Pipe line work- Pipe line installation and fittings | 458916.105 | 331796.105 | 127120 | 38.3127
3 | Sprinkler Set | 267830.4174 | 267830.4174 | 0 | 0
4 | Construction of compost pit | 251189.025 | 152276.7825 | 98912.2425 | 39.3776
5 | Compost preparation (3 cycles) | 1041867.2093 | 520933.6047 | 520933.6047 | 50
| Total | 3014988.7135 | 2165122.4764 | 849866.2372 | 39.2526
| % of each stake holder | 100 | 71.812 | 28.188

## Input sheet
Civil works for Ground water pooling pipe line network under APDMP program supported by IFAD and DoA, AP
Name of the PFA: |  | Jana Jagaruti |  |  | Mandal: |  |  |  | Tanakal
Name of the Village: |  | M.C. Tanda |  |  | Name of the GP: |  |  |  | Geemae Naik Thanda
Name of the FPO and A/C No: |  | Rathnagiri Raithu Uthpathidharrulu Macs.Ltd A/c :91097916658
Sl. No. | Particulars (From -To) | Direction | Total Meters | 75MM 4Kg Cm2 | 90 MM 4Kg Cm2 | 90 MM 6Kg Cm2 | 110 MM 6Kg Cm2 | 110 MM 4Kg Cm2 | JCB Work |  |  |  | pipe line trench by manual labour the different type of soils
| Soil type | [7 empty] | Ordinary | Gravel | SDR | HR | Ordinary | Gravel | SDR | HR
1 | Total Main Line | Ns,Ew,Ns | 718 |  |  |  | 718 |  |  | 516 | 66 | 80 |  | 56
2 | Nagaveni Bw point to Main Line | WE | 90 |  |  | 90 |  |  |  | 48 | 42
3 | Nagaveni Bw point to Main Lineto Sub Line | NS | 42 | 42 | [5 empty] | 42
4 | Ravindra Naik Bw point To main line | EW | 112 |  |  | 112 |  |  |  | 62 | 50
5 | Champla Naik Bw Point To Main Line | EW | 42 |  |  | 42 |  |  |  | 42
6 | Taveera Naik Bw Pointr to Sub Main Line | SN | 18 |  |  | 18 |  |  |  | 18
7 | Main Line tO sub Main Line Tavera Naik Plot | EW | 102 |  |  | 102 |  |  |  | 50 |  |  |  | 52
8 | Tavera Naik Sub main Line To Taver naik BW Point | NS | 86 |  |  | 86 |  |  |  | 86
9 | Tavera Naik BW point To Sub Line | WE | 58 | 58 | [5 empty] | 58
10 | Tavera Naik BW point To Sub Line | NS | 72 | 72 | [5 empty] | 72
11 | Tavera Naik BW point To Sub main line to Pedda Reddapa naik plot | SN,EW | 180 |  |  | 180 |  |  |  | 98 | 16 | 14 |  | 52
12 | Pedda Reddapa Plot to Sub line | EW | 150 | 150 | [5 empty] | 56 | 86 | 8
13 | Narashima nik Bw Point To main Line | SN | 6 |  | 6 |  |  |  |  | 6
14 | Main Line to Sub main Line | WE | 30 |  |  | 30 |  |  |  | 16 | 14
15 | Sub main Line to Sub line | SN | 48 | 48 | [9 empty] | 48
16 | Main Lineto Sub Line | EW | 12 | 12 | [5 empty] | 12
17 | Main Lineto Sub Line | WE | 84 | 84 | [5 empty] | 40 |  |  |  | 44
18 | Main Line to Humekamma Plot Sub Line | EW | 92 | 92 | [5 empty] | 42 | 26 |  |  | 24
19 | Main Line to M. Rajappa Plot Sub line | WE | 324 |  | 324 |  |  |  |  | 162 | 34 | 30 |  | 98
20 | Rajappa Plot To Hunekamma Plot Sub Line | SN | 222 | 222 | [5 empty] | 70 | 86 | 66
21 | Main Line to Salamm plot Sub main line | WE | 12 |  | 24 |  |  |  |  | 12
22 | B. Shankar Naik BW point To Main Line | SN,EW | 178 |  |  | 178 |  |  |  | 47 | 78 | 53
23 | Sub Main Line to Sub line Up to Hune naik Plot | NS | 34 | 34 | [5 empty] | 34
24 | Parsey Naik Bw Point To Main Line | WE | 96 | 114 | 96 | [8 empty] | 96
25 | Parsey Naik Bw Point To Main Line | SN | 18 |  | 18 | [8 empty] | 18
26 | Parsey Naik Bw Point To sub Main Line up to Mango Orchard | NS | 288 |  | 288 |  |  |  |  | 32 |  |  |  | 256
27 | Parsey Naik Bw Point To sub Main Line Sub line | WE | 38 | 38 | [9 empty] | 38
28 | Parsey Naik Bw Point To sub Main Line Sub line | WE | 36 | 36 | [9 empty] | 36
29 | Parsey Naik Bw Point To sub Main Line Sub line | EW | 96 | 96 | [9 empty] | 96
30 | Parsey Naik Bw Point To sub Main Line Sub line | NS | 114 | 114 | [9 empty] | 114
31 | Sub total |  | 3398 | 1212 | 756 | 838 | 718 | 0 | 0 | 1621 | 498 | 251 | 0 | 1028 | 0 | 0
32 | Cutting waste and out lets |  |  | 36 | 36 | 18 | 18
33 | Grand total pipes in meters |  | 3632 | 1248 | 792 | 856 | 736
34 | No of pipes |  | 605.3333 | 208 | 132 | 142.6667 | 122.6667

## Rate analysis sheet
SS Data as per RSSR and CSSR 2018-19 AP
Civil work for Ground water pooling pipe line network under APDMP supported by IFAD and DoA AP
LTA | WASSAN |  | DPMU | ATMA
LFA | APMAS |  | FA | Jana Jagruti
Sl. No. | Description of item | Reference | Unit | Qty | Rate | Amount
1 | 2 | 3 | 4 | 5 | 6 | 7
1 | Collection and supply of soil for filling of pipe line trench where the hard rock streche
| Eart work excavation in soils like hard gravel | RSSR 2018-19, item no 7.a | Cum | 1 | 197 | 197
| Lead of 1km | RSSR 2018-19, item no 14.e | Cum | 1 | 58.5 | 58.5
| Loading charges | CSSR 2018-19 | Cum | 1 | 17.3 | 17.3
| Unloading charges | CSSR 2018-19 | Cum | 1 | 8.65 | 8.65
| Sub total |  |  |  |  | 281.45
2 | Collection and supply of filling sand for pipe line trench
| Initial cost of filling sand | CSSR 2018-19 | Cum | 1 | 95 | 95
| Lead of 5 km | RSSR 2018-19, item no 14.e | Cum | 1 | 104 | 104
| Loading charges | CSSR 2018-19 | Cum | 1 | 17.3 | 17.3
| Unloading charges | CSSR 2018-19 | Cum | 1 | 8.65 | 8.65
| Sub total |  |  |  |  | 224.95

## Farmers Details
Insulating Crops and Farmers Livelihoods from Climate Variability supported under APDMP supported by IFAD and DoA AP
Details of Ground water sharing farmers
Name of the organisation: Jana Jaagriti |  |  |  |  | Reporting/Contact persons : Srinivasulu Reddy
Group name: Kothegili Ummadi neeti yajamanys sangham |  |  |  | Village: Mogilichatla Thanda | [6 empty] | Mandal: Thanakalu
Sl. No. | Name of Farmar | Fathar name | Farmer ID No | Water sharing farmers classification |  |  |  | Land survey numbers | Bore Well ID No. | Selected Water sharing patch of land area (acres) |  |  |  | Are the selected farmers agreed for 25% contribution | Total contribution (Rs.) | If yes how many Rs. they paid | Balance (Rs.) | Sprinklers Set | Compost pit (nos.)
|  |  |  | Caste (SC/ ST/ BC/ OC) | Farmer Category (Marginal/ Small/ Medium/ Large) | Non Bore well owned | Bore Well owned |  |  | Rainfed cultivated | Irrigated | Uncultivable | Total
1 | M. Paresh Naik | Seetha naik | 1,2 | ST | MEDIUM |  | Yes | 1183/1.2011/2 | 1,2 | 2 | 3 | 0 | 5 | Yes | 12500 | 10000 | 2500 | 1 | 3
2 | B.Thavre Naik | Nane Naik | 3,4 | ST | SMALL |  | Yes | 2023 | 3,4 | 0 | 3 | 0 | 3 | Yes | 7500 | 7000 | 500 | 1 | 3
3 | B. Sankar Naik | Bhemla Naik | 5 | ST | MARGINAL |  | Yes | 2024 | 5 | 0.5 | 1.5 | 0 | 2 | Yes | 5000 | 3000 | 2000 | 1 | 2
4 | B Nagaveni | Huna Naik | 6 | ST | MARGINAL |  | Yes | 2019 | 6 | 0 | 1 | 0 | 1 | Yes | 2500 | 2000 | 500 |  | 1
5 | B. Sankar Naik | Devala naik | 7 | ST | MARGINAL |  | Yes | 2024/4 | 7 | 1 | 2 | 0 | 3 | Yes | 7500 | 2500 | 5000 | 1 | 3
6 | B. Narasimhulu naik | Bale naik | 8 | ST | MARGINAL |  | Yes | 2026/1 | 8 | 1 | 2 | 0 | 3 | Yes | 7500 | 4000 | 3500 | 1 | 3
7 | B. Ravinrda | Gopal Naik | 9 | ST | MARGINAL |  | Yes | 2023 | 9 | 1 | 2 | 0 | 3 | Yes | 7500 | 6000 | 1500 | 1 | 3
8 | M. Champla Naik | Dene Naik | 10 | ST | SMALL |  | Yes | 2022 | s | 0 | 2 | 0 | 2 | Yes | 5000 | 6000 | -1000 | 1 | 2
9 | B.C balaji Naik | Tavera Naik |  | ST | MARGINAL | Yes |  | 1210 |  | 1 | 0 | 0 | 1 | Yes | 2500 | 1500 | 1000 |  | 1
11 | B. Nagalakshmi | Balaji Naik |  | ST | MEDIUM | Yes |  | 2033/3 |  | 5 | 0 | 0 | 5 | Yes | 12500 | 5000 | 7500 | 1 | 3
12 | B. Paresh Naik | Ramu Naik |  | ST | SMALL | Yes |  | 2034 |  | 3 | 0 | 0 | 3 | Yes | 7500 | 4000 | 3500 |  | 3
13 | M. Sankar Naik | Paresh Naik |  | ST | SMALL | Yes |  | 2010 |  | 4 | 0 | 0 | 4 | Yes | 10000 | 5000 | 5000 | 1 | 3
10 | B.P Balji naik | Tavera Naik |  | ST | SMALL | Yes |  | 2022/a |  | 1 | 0 | 0 | 1 | Yes | 2500 | 1500 | 1000 |  | 1
14 | B. Hune Naik | Bhemla Naik |  | ST | MARGINAL | Yes |  | 2034a |  | 1.5 | 0 | 0 | 1.5 | Yes | 3750 | 3000 | 750 |  | 1
15 | M. Hunikamma | Paresh Naik |  | ST | SMALL | Yes |  | 2013/4a,2023/5 |  | 4 | 0 | 0 | 4 | Yes | 10000 | 4000 | 6000 | 1 | 3
17 | B. Kalavathi | Siva Naik |  | ST | SMALL | Yes |  | 1743 |  | 3 | 0 | 0 | 3 | Yes | 7500 | 4000 | 3500 |  | 3
16 | B. Paresh Naik | Bhemla Naik |  | ST | MARGINAL | Yes |  | 2034/2 |  | 1.5 | 0 | 0 | 1.5 | Yes | 3750 | 2000 | 1750 | 1 | 1
18 | Pedda Reddapa Naik | B.Gaginae naik |  | ST | SMALL | Yes |  | 2035 |  | 2 | 0 | 0 | 2 | Yes | 5000 | 3500 | 1500 |  | 2
19 | B.Ramachanrda Naik | Bale Naik |  | ST | MARGINAL | Yes |  | 2023/,2024/7 |  | 2 | 0 | 0 | 2 | Yes | 5000 | 5000 | 0 |  | 2
20 | B.Hanume Naik | Bale Naik |  | ST | MARGINAL | Yes |  | 2013/4 |  | 2 | 0 | 0 | 2 | Yes | 5000 | 2500 | 2500 |  | 2
21 | M.Presh naik | M. Champla naik |  | ST | MARGINAL | Yes |  | 2023a |  | 2 | 0 | 0 | 2 | Yes | 5000 | 4000 | 1000 | 1 | 2
22 | B Venkata Ramana Naik | Pedda Reddapa Naik |  | ST | MARGINAL | Yes |  | 2019 |  | 2 | 0 | 0 | 2 | Yes | 5000 | 3500 | 1500 |  | 2
23 | B salamma | Laksmanna naik |  | ST | MARGINAL | Yes |  | 2015 |  | 2 | 0 | 0 | 2 | Yes | 5000 | 2000 | 3000 |  | 2
24 | M. Ramakka | tavera naik |  | ST | MARGINAL | Yes |  | 2015/a |  | 2 | 0 | 0 | 2 | Yes | 5000 | 5000 | 0 | 1 | 2
25 | T. Rajappa | Venkatappa |  | BC | MARGINAL | Yes |  | 2024/a |  | 2 | 0 | 0 | 2 | Yes | 5000 | 0 | 5000 |  | 2
26 | B. Ramakka | Chatre naik |  | ST | MARGINAL | Yes |  | 2017 |  | 2 | 0 | 0 | 2 | Yes | 5000 | 4000 | 1000 |  | 2
| Total | [8 empty] | 47.5 | 16.5 | 0 | 64 |  | 160000 | 100000 | 60000 | 13 | 57

## Sprinkler estimaiton
Insulating Crops and Farmers Livelihoods from Climate Variability under APDMP supported by IFAD and DoA AP
Details of Ground water sharing farmers
Name of the organisation: Jana Jaagriti |  |  | Reporting/Contact persons : Srinivasulu reddy
Group name: Kothegili Ummadi neeti yajamanys sangham |  |  | Village: Mogilichatla Thanda |  |  |  | Mandal: Thanakalu
Note : 1. Quantities enter as per site condition & actual measurement for preparation of of estimation. 2. Rate applied for estimation as per (No.Agros/FMD/PVC&HDPE Pipes/16-17)
Sprinkler irrigation system for area upto 1 Ha-75mm
Sl. No. | SS INO | Item | Size (mm) | Unit | Qty. | Unit Cost (Rs.) | Amount (Rs.)
1 | 6 mts long HDPE pipes with quick action coupler (2.5 klg/sq.cm) | HDPE Pipeline | 75 | mtrs | 25 | 495.6 | 12390
2 | ORC HDPE service saddle, IS 14151, part II | ORC HDPE service saddle |  |  | 5 | 290.7 | 1453.5
3 | GI riser pipe 3/4 inch dia | GI Riser |  |  | 5 | 63.4 | 317
4 | Sprinkler nozzles 1.7 to 2.8 kg/sq.cm, IS 12232 part I | Sprinkler Nozzles |  |  | 5 | 327.4 | 1637
5 | QRC HDPE pump connecting nipples, IS 14151, part I | QRC HDPE pump connecting nipples |  |  | 1 | 230.7 | 230.7
6 | Bend (90 degrees) with coupler | Bend (90 degrees) with coupler |  |  | 1 | 212.5 | 212.5
7 | QRC HDPE Tee with coupler | QRC HDPE Tee with coupler |  |  | 1 | 222.5 | 222.5
8 | ORC HDPE End plug | ORC HDPE End plug |  |  | 2 | 82.5 | 165
|  | Total |  |  | 45 | 1925.3 | 16628.2
|  | Transportation 5% |  |  |  |  | 831.41
|  | Sub tatal |  |  |  |  | 17459.61
|  | GST@18% |  |  |  |  | 3142.7298
|  | Grand toral |  |  |  |  | 20602.3398

## Cost Bebefits
Insulating Crops and Farmers Livelihoods from Climate Variability under APDMP supported by IFAD and DoA, AP
Details of Ground water sharing farmers
Name of the organisation: Jana Jaagriti |  |  | Reporting/Contact persons : Srinivasulu reddy
Group name: Kothegili Ummadi neeti yajamanys sangham |  |  |  | Village: Mogilichatla Thanda |  |  | Mandal: Thanakalu
Sl. No | Benefits | Total Area (acres) / No of Bore wells | Annual additional Income per acre Amount (Rs.) | Total Annual additional Income per acre Amount (Rs.) | Total water sharing agreement period in years | Total Amount (Rs.) | Remarks
1 | Additional income yield | 64 | 4000 | 256000 | 10 | 2560000 | Based on current experience of pilot site of RRA
2 | Protecting crop loss and cost of cultivation in major droughts | 64 | 4000 | 256000 | 4 | 1024000 | Based drought trend
3 | Borewells farmers irrigated crops. | 10 | 7500 | 75000 | 10 | 750000 | Based on current experience of pilot site of RRA
4 | Protecting borewells from defunct | 3 | 100000 | 300000 | 3 | 900000 | Based on current experience of bore well failure
| Total |  |  | 887000 |  | 5234000
| Total Investment |  |  |  |  | 3014988.7135
| Cost Benefits Ratio |  |  |  |  | 1.736
| Payback Period (Annual) |  |  |  |  | 753.7472

## Compost
Insulating Crops and Farmers Livelihoods from Climate Variability under APDMP supported by IFAD and DoA, AP
Details of Ground water sharing farmers
Name of the organisation: Jana Jaagriti |  |  | Reporting/Contact persons : Srinivasulu reddy
Group name: Kothegili Ummadi neeti yajamanys sangham |  |  |  | Village: Mogilichatla Thanda |  |  | Mandal: Thanakalu
Sl.No. | Unit rate reference | Activty | Unit | No of units | Unit Cost (Rs.) | Total amount (Rs.) | Project cost | Farmers cost | % Farmers Contribution
1 |  | Making Compost pit
1.1 |  | Excvation of compost pit of 6 cum and depositing of excvated soil on the bank in hard gravel soils with hydroullic machine | Per pit of 6 cum | 57 | 468.6 | 26710.2 | 26710.2 | 0 | 0
1.2 |  | Engaging unskilled labour for section of bund all round the compost pit with a clear berm of .50meter(bottom width 1.5 meter and top width .5meter of the bund) with manual labour | Per pit of 6 cum | 57 | 232.38 | 13245.66 | 0 | 13245.66 | 100
1.3 |  | Biomass Plantation around compost pit including pitting,planting and internal transportation but excluding of plant cost and transportation from nursery | 50 plants per pit | 57 | 1061.845 | 60525.165 | 30262.5825 | 30262.5825 | 50
1.4 |  | Engaging unskilled labour for watering to plants 5 liter per watering for 6 months in a year monthly four times (6X2*50=600 watering) | 50 plants per pit | 57 | 1944 | 110808 | 55404 | 55404 | 50
1.5 |  | Procuring of biomass plants from near by MGNREGS nurseries or other commercial or APDMP nurseries -plant cost | cost of 50 plants per pit | 57 | 500 | 28500 | 28500 | 0 | 0
1.6 |  | Transportation of plants including loading and unloading of plants | 50 plants per pit | 57 | 200 | 11400 | 11400 | 0 | 0
|  |  | Sub Total |  | 4406.825 | 251189.025 | 152276.7825 | 98912.2425 | 39.3776
2 |  | Comost preparation | 1 pit/ cycle | 57
2.1 |  | Collection of biomass,cowdung,water and filling in layer of 225mm thick with mix of dry and wet biomass sprinkling top soil and cow dung slurry and wetting of biomass with watering | Per bed of 12 cum | 57 | 3222.7907 | 183699.0698 | 91849.5349 | 91849.5349 | 50
2.1 |  | Watering to compost bed 10 rounds per cycle (weekly once 100 liter each time) | Per bed per cycle | 57 | 2050 | 116850 | 58425 | 58425 | 50
2.3 |  | Overturning of compost bed 1st time between 21 to 25 days and 2nd time between 55 to 60 days after compost bed laying (twice) | Twice Per bed cycle | 57 | 820 | 46740 | 23370 | 23370 | 50
|  |  | Sub Total |  | 6092.7907 | 347289.0698 | 173644.5349 | 173644.5349 | 50
|  | Total three cycles |  | 3 | 347289.0698 | 1041867.2093 | 520933.6047 | 520933.6047 | 50
3 |  | Intercrops seed 5 kg per acre (50% of the water sharing patch of land area ) | 1acre | 57 | 500 | 28500 | 28500 | 0 | 0
[5 empty] | Unit Cost (Rs.) | Total Cost (Rs.) | Project Cost (Rs.) | Farmers Cost (Rs.)
|  | Bifercation |  |  | 351695.8948 | 1293056.2343 | 673210.3872 | 619845.8472
Data need to be filled from famer wise details
Market rate of local seed
Rates to be finalised by time of procurement